## Components
Library Ref | Library Path | Datasheet Path | Automotive | ComponentLink1Description | ComponentLink1URL | ComponentLink2Description | ComponentLink2URL | Conn Orientation | Contact Material | Current Rating | Description | Digikey Description | Digikey Part Number | Footprint Path | Footprint Ref | Height | Is Female | Lead Free | Manufacturer | Mouser Description | Mouser Part Number | Number Of Contacts | Package | Part Number | Pitch | RoHS | Shielding | Supplier 1 | Supplier 2 | Supplier Part Number 1 | Supplier Part Number 2 | Symbol Hash | Temperature | Temperature Range High | Temperature Range Low | Usb Standard | Verification Version | Voltage Rating | helpURL
10118193-0001LF | parts/Conn_Amphenol_ICC_-_FCI_10118193-0001LF_eec.SchLib | datasheets/Conn_Amphenol_ICC_-_FCI_10118193-0001LF_eec.pdf | No | Upverter | https://upverter.com/part/id/ec30cc09bb8fb2b7/ | Datasheet | https://cdn.amphenol-icc.com/media/wysiwyg/files/drawing/10118193.pdf | Right Angle | Gold,Nickel | 1.8A | USB - micro B USB 2.0 Receptacle Connector 5 Position Surface Mount, Right Angle; Through Hole | CONN RCPT USB2.0 MICRO B SMD R/A | 609-4616-1-ND | parts/Conn_Amphenol_ICC_-_FCI_10118193-0001LF_eec_MFG.PcbLib | Amphenol_ICC_-_FCI_0_MFG | 3mm | yes | Yes | Amphenol ICC / FCI | Conn Micro USB Type B RCP 5 POS 0.65mm Solder RA SMD 5 Terminal 1 Port T/R | 649-10118193-0001LF | 5 | 0 | 10118193-0001LF | 0.65mm | TRUE | true | Digi-Key | Mouser | 609-4616-1-ND | 649-10118193-0001LF | fccd9f5d169b9690fa774be72a27040905a04abf6ee7ab2f05b972d6146d7061 | -55°C to +85°C | +85°C | -55°C | USB 2.0 | 0.0.0.3 | 100V | https://upverter.com/part/id/ec30cc09bb8fb2b7/